## Capacitors
Library Component Name | Component Prefix | Component Technology |  | Form Factor / Lead Spacing | Body Dia | Body Length / Height | Leads | Orientation | PCB Technology
| CAP | C | Chip | 0402 |  |  | RAD | VERT | SMT
|  | P | Polarized Chip | 0603 |  |  | AXL | HORZ | PTH
|  | AEL | Aluminum Electrolytic | 0805
|  | CER | Ceramic | 1206
|  | MYL | Mylar | 200MIL | 1000MIL | 1500MIL
|  | PLY | Polyester | 5MM | 7MM | 20MM
|  | FLM | Film | 2.5MM | 5MM | 12MM
|  | MIC | Mica | 100MIL | 350MIL | 500MIL
|  | TAN | Tantalum
|  | TFC | Thin Film Capacitor
CAP_AEL_2.5MM_5MM_12MM_RAD_VERT_PTH
CAP_ECA-1HM010I_VERT
CAP_AEL_1.5MM_4MM_7MM_RAD_VERT_PTH
CAP_ECE-A1HKA010_VERT
CAP_AEL_10MM_25MM_50MM_RAD_VERT_PTH
CAP_EET-UQ2G471CA_VERT
CAP_AEL_20MM_4.5MM_10MM_AXL_HORZ_PTH
CAP_MAL202138109E3_HORZ
CAP_AEL_12MM_4.5MM_10MM_AXL_VERT_PTH
CAP_MAL202138109E3_VERT
CAP_CER_5MM_RAD_VERT_PTH
CAP_ECC-F1H102J_VERT
CAP_FK28X7R1H102K_VERT
CAP_CER_5MM_2.5MM_3.8MM_AXL_HORZ_PTH
CAP_A102K15X7RF5TAA_VERT
CAP_C_0603_SMT
CAP_C_1206_SMT
CAP_P_1206_SMT
CAP_P_0805_SMT
CAP_P_2512_SMT
CAP_CER_0603_SMT
CAP_TAN_2512_SMT