## Library Names
Active
Battery
Connector
Display
Fuse
Header
Passive
Switch
Terminal Block
Test

## Active
BGA
BGA
BGA
BGA
BGA
BGA
BGA
BGA
BGA
BGA
BGA
BGA
BGA
DFN-6
DFN-8
DIP-4
DIP-6
DIP-8
DIP-14
DIP-16
DIP-18
DIP-20
DIP-20W
DIP-24
DIP-24W
DIP-28
DIP-28W
DIP-32
DIP-32W
DIP-40
DIP-40W
MLF-44
MSOP-8
MSOP-10
QFN-16
QFN-24
QFN-32
QFN-44
SO-4
SO-8
SO-14
SO-16
SO-18
SO-20
SO-24
SO-28
SOT-23-3
SOT-23-5
SOT-23-6
SOT-23-8
TO-92
TQFP-32
TQFP-44
TQFP-64
TQFP-100
TQFP-144
TSSOP-8
SOD80 | Diode Pkg Size
SMA | Diode Pkg Size
SMB | Diode Pkg Size
SMC | Diode Pkg Size
SMD | Diode Pkg Size

## Header
PCB Footprint Name | Component Type | Gender | Pitch |  | Rows | Positions | Mounting Type
HEADER_F_100MIL_1R01P_SMT | HEADER | FEMALE | 100 | MIL | 1 | 01 | SMT
HEADER_F_100MIL_1R02P_SMT | HEADER | FEMALE | 100 | MIL | 1 | 02 | SMT
HEADER_F_100MIL_1R03P_SMT | HEADER | FEMALE | 100 | MIL | 1 | 03 | SMT
HEADER_F_100MIL_1R04P_SMT | HEADER | FEMALE | 100 | MIL | 1 | 04 | SMT
HEADER_F_100MIL_1R05P_SMT | HEADER | FEMALE | 100 | MIL | 1 | 05 | SMT
HEADER_F_100MIL_1R06P_SMT | HEADER | FEMALE | 100 | MIL | 1 | 06 | SMT
HEADER_F_100MIL_1R07P_SMT | HEADER | FEMALE | 100 | MIL | 1 | 07 | SMT
HEADER_F_100MIL_1R08P_SMT | HEADER | FEMALE | 100 | MIL | 1 | 08 | SMT
HEADER_F_100MIL_1R09P_SMT | HEADER | FEMALE | 100 | MIL | 1 | 09 | SMT
HEADER_F_100MIL_1R10P_SMT | HEADER | FEMALE | 100 | MIL | 1 | 10 | SMT
HEADER_F_100MIL_1R11P_SMT | HEADER | FEMALE | 100 | MIL | 1 | 11 | SMT
HEADER_F_100MIL_1R12P_SMT | HEADER | FEMALE | 100 | MIL | 1 | 12 | SMT
HEADER_F_100MIL_1R13P_SMT | HEADER | FEMALE | 100 | MIL | 1 | 13 | SMT
HEADER_F_100MIL_1R14P_SMT | HEADER | FEMALE | 100 | MIL | 1 | 14 | SMT
HEADER_F_100MIL_1R15P_SMT | HEADER | FEMALE | 100 | MIL | 1 | 15 | SMT
HEADER_F_100MIL_1R16P_SMT | HEADER | FEMALE | 100 | MIL | 1 | 16 | SMT
HEADER_F_100MIL_1R17P_SMT | HEADER | FEMALE | 100 | MIL | 1 | 17 | SMT
HEADER_F_100MIL_1R18P_SMT | HEADER | FEMALE | 100 | MIL | 1 | 18 | SMT
HEADER_F_100MIL_1R19P_SMT | HEADER | FEMALE | 100 | MIL | 1 | 19 | SMT
HEADER_F_100MIL_1R20P_SMT | HEADER | FEMALE | 100 | MIL | 1 | 20 | SMT
HEADER_F_100MIL_2R02P_SMT | HEADER | FEMALE | 100 | MIL | 2 | 02 | SMT
HEADER_F_100MIL_2R03P_SMT | HEADER | FEMALE | 100 | MIL | 2 | 03 | SMT
HEADER_F_100MIL_2R04P_SMT | HEADER | FEMALE | 100 | MIL | 2 | 04 | SMT
HEADER_F_100MIL_2R05P_SMT | HEADER | FEMALE | 100 | MIL | 2 | 05 | SMT
HEADER_F_100MIL_2R06P_SMT | HEADER | FEMALE | 100 | MIL | 2 | 06 | SMT
HEADER_F_100MIL_2R07P_SMT | HEADER | FEMALE | 100 | MIL | 2 | 07 | SMT
HEADER_F_100MIL_2R08P_SMT | HEADER | FEMALE | 100 | MIL | 2 | 08 | SMT
HEADER_F_100MIL_2R09P_SMT | HEADER | FEMALE | 100 | MIL | 2 | 09 | SMT
HEADER_F_100MIL_2R10P_SMT | HEADER | FEMALE | 100 | MIL | 2 | 10 | SMT
HEADER_F_100MIL_2R11P_SMT | HEADER | FEMALE | 100 | MIL | 2 | 11 | SMT
HEADER_F_100MIL_2R12P_SMT | HEADER | FEMALE | 100 | MIL | 2 | 12 | SMT
HEADER_F_100MIL_2R13P_SMT | HEADER | FEMALE | 100 | MIL | 2 | 13 | SMT
HEADER_F_100MIL_2R14P_SMT | HEADER | FEMALE | 100 | MIL | 2 | 14 | SMT
HEADER_F_100MIL_2R15P_SMT | HEADER | FEMALE | 100 | MIL | 2 | 15 | SMT
HEADER_F_100MIL_2R16P_SMT | HEADER | FEMALE | 100 | MIL | 2 | 16 | SMT
HEADER_F_100MIL_2R17P_SMT | HEADER | FEMALE | 100 | MIL | 2 | 17 | SMT
HEADER_F_100MIL_2R18P_SMT | HEADER | FEMALE | 100 | MIL | 2 | 18 | SMT
HEADER_F_100MIL_2R19P_SMT | HEADER | FEMALE | 100 | MIL | 2 | 19 | SMT
HEADER_F_100MIL_2R20P_SMT | HEADER | FEMALE | 100 | MIL | 2 | 20 | SMT
HEADER_F_100MIL_2R21P_SMT | HEADER | FEMALE | 100 | MIL | 2 | 21 | SMT
HEADER_F_100MIL_2R22P_SMT | HEADER | FEMALE | 100 | MIL | 2 | 22 | SMT
HEADER_F_100MIL_2R23P_SMT | HEADER | FEMALE | 100 | MIL | 2 | 23 | SMT
HEADER_F_100MIL_2R24P_SMT | HEADER | FEMALE | 100 | MIL | 2 | 24 | SMT
HEADER_F_100MIL_2R25P_SMT | HEADER | FEMALE | 100 | MIL | 2 | 25 | SMT
HEADER_F_100MIL_2R26P_SMT | HEADER | FEMALE | 100 | MIL | 2 | 26 | SMT
HEADER_F_100MIL_2R27P_SMT | HEADER | FEMALE | 100 | MIL | 2 | 27 | SMT
HEADER_F_100MIL_2R28P_SMT | HEADER | FEMALE | 100 | MIL | 2 | 28 | SMT
HEADER_F_100MIL_2R29P_SMT | HEADER | FEMALE | 100 | MIL | 2 | 29 | SMT
HEADER_F_100MIL_2R30P_SMT | HEADER | FEMALE | 100 | MIL | 2 | 30 | SMT
HEADER_F_100MIL_2R31P_SMT | HEADER | FEMALE | 100 | MIL | 2 | 31 | SMT
HEADER_F_100MIL_2R32P_SMT | HEADER | FEMALE | 100 | MIL | 2 | 32 | SMT
HEADER_F_100MIL_2R33P_SMT | HEADER | FEMALE | 100 | MIL | 2 | 33 | SMT
HEADER_F_100MIL_2R34P_SMT | HEADER | FEMALE | 100 | MIL | 2 | 34 | SMT
HEADER_F_100MIL_2R35P_SMT | HEADER | FEMALE | 100 | MIL | 2 | 35 | SMT
HEADER_F_100MIL_2R36P_SMT | HEADER | FEMALE | 100 | MIL | 2 | 36 | SMT
HEADER_F_100MIL_2R37P_SMT | HEADER | FEMALE | 100 | MIL | 2 | 37 | SMT
HEADER_F_100MIL_2R38P_SMT | HEADER | FEMALE | 100 | MIL | 2 | 38 | SMT
HEADER_F_100MIL_2R39P_SMT | HEADER | FEMALE | 100 | MIL | 2 | 39 | SMT
HEADER_F_100MIL_2R40P_SMT | HEADER | FEMALE | 100 | MIL | 2 | 40 | SMT
HEADER_F_100MIL_2R41P_SMT | HEADER | FEMALE | 100 | MIL | 2 | 41 | SMT
HEADER_F_100MIL_2R42P_SMT | HEADER | FEMALE | 100 | MIL | 2 | 42 | SMT
HEADER_F_100MIL_2R43P_SMT | HEADER | FEMALE | 100 | MIL | 2 | 43 | SMT
HEADER_F_100MIL_2R44P_SMT | HEADER | FEMALE | 100 | MIL | 2 | 44 | SMT
HEADER_F_100MIL_2R45P_SMT | HEADER | FEMALE | 100 | MIL | 2 | 45 | SMT
HEADER_F_100MIL_2R46P_SMT | HEADER | FEMALE | 100 | MIL | 2 | 46 | SMT
HEADER_F_100MIL_2R47P_SMT | HEADER | FEMALE | 100 | MIL | 2 | 47 | SMT
HEADER_F_100MIL_2R48P_SMT | HEADER | FEMALE | 100 | MIL | 2 | 48 | SMT
HEADER_F_100MIL_2R49P_SMT | HEADER | FEMALE | 100 | MIL | 2 | 49 | SMT
HEADER_F_100MIL_2R50P_SMT | HEADER | FEMALE | 100 | MIL | 2 | 50 | SMT
HEADER_F_100MIL_1R01P_PTH | HEADER | FEMALE | 100 | MIL | 1 | 01 | PTH
HEADER_F_100MIL_1R02P_PTH | HEADER | FEMALE | 100 | MIL | 1 | 02 | PTH
HEADER_F_100MIL_1R03P_PTH | HEADER | FEMALE | 100 | MIL | 1 | 03 | PTH
HEADER_F_100MIL_1R04P_PTH | HEADER | FEMALE | 100 | MIL | 1 | 04 | PTH
HEADER_F_100MIL_1R05P_PTH | HEADER | FEMALE | 100 | MIL | 1 | 05 | PTH
HEADER_F_100MIL_1R06P_PTH | HEADER | FEMALE | 100 | MIL | 1 | 06 | PTH
HEADER_F_100MIL_1R07P_PTH | HEADER | FEMALE | 100 | MIL | 1 | 07 | PTH
HEADER_F_100MIL_1R08P_PTH | HEADER | FEMALE | 100 | MIL | 1 | 08 | PTH
HEADER_F_100MIL_1R09P_PTH | HEADER | FEMALE | 100 | MIL | 1 | 09 | PTH
HEADER_F_100MIL_1R10P_PTH | HEADER | FEMALE | 100 | MIL | 1 | 10 | PTH
HEADER_F_100MIL_1R11P_PTH | HEADER | FEMALE | 100 | MIL | 1 | 11 | PTH
HEADER_F_100MIL_1R12P_PTH | HEADER | FEMALE | 100 | MIL | 1 | 12 | PTH
HEADER_F_100MIL_1R13P_PTH | HEADER | FEMALE | 100 | MIL | 1 | 13 | PTH
HEADER_F_100MIL_1R14P_PTH | HEADER | FEMALE | 100 | MIL | 1 | 14 | PTH
HEADER_F_100MIL_1R15P_PTH | HEADER | FEMALE | 100 | MIL | 1 | 15 | PTH
HEADER_F_100MIL_1R16P_PTH | HEADER | FEMALE | 100 | MIL | 1 | 16 | PTH
HEADER_F_100MIL_1R17P_PTH | HEADER | FEMALE | 100 | MIL | 1 | 17 | PTH
HEADER_F_100MIL_1R18P_PTH | HEADER | FEMALE | 100 | MIL | 1 | 18 | PTH
HEADER_F_100MIL_1R19P_PTH | HEADER | FEMALE | 100 | MIL | 1 | 19 | PTH
HEADER_F_100MIL_1R20P_PTH | HEADER | FEMALE | 100 | MIL | 1 | 20 | PTH
HEADER_F_100MIL_2R02P_PTH | HEADER | FEMALE | 100 | MIL | 2 | 02 | PTH
HEADER_F_100MIL_2R03P_PTH | HEADER | FEMALE | 100 | MIL | 2 | 03 | PTH
HEADER_F_100MIL_2R04P_PTH | HEADER | FEMALE | 100 | MIL | 2 | 04 | PTH
HEADER_F_100MIL_2R05P_PTH | HEADER | FEMALE | 100 | MIL | 2 | 05 | PTH
HEADER_F_100MIL_2R06P_PTH | HEADER | FEMALE | 100 | MIL | 2 | 06 | PTH
HEADER_F_100MIL_2R07P_PTH | HEADER | FEMALE | 100 | MIL | 2 | 07 | PTH
HEADER_F_100MIL_2R08P_PTH | HEADER | FEMALE | 100 | MIL | 2 | 08 | PTH
HEADER_F_100MIL_2R09P_PTH | HEADER | FEMALE | 100 | MIL | 2 | 09 | PTH
HEADER_F_100MIL_2R10P_PTH | HEADER | FEMALE | 100 | MIL | 2 | 10 | PTH
HEADER_F_100MIL_2R11P_PTH | HEADER | FEMALE | 100 | MIL | 2 | 11 | PTH
HEADER_F_100MIL_2R12P_PTH | HEADER | FEMALE | 100 | MIL | 2 | 12 | PTH
HEADER_F_100MIL_2R13P_PTH | HEADER | FEMALE | 100 | MIL | 2 | 13 | PTH
HEADER_F_100MIL_2R14P_PTH | HEADER | FEMALE | 100 | MIL | 2 | 14 | PTH
HEADER_F_100MIL_2R15P_PTH | HEADER | FEMALE | 100 | MIL | 2 | 15 | PTH
HEADER_F_100MIL_2R16P_PTH | HEADER | FEMALE | 100 | MIL | 2 | 16 | PTH
HEADER_F_100MIL_2R17P_PTH | HEADER | FEMALE | 100 | MIL | 2 | 17 | PTH
HEADER_F_100MIL_2R18P_PTH | HEADER | FEMALE | 100 | MIL | 2 | 18 | PTH
HEADER_F_100MIL_2R19P_PTH | HEADER | FEMALE | 100 | MIL | 2 | 19 | PTH
HEADER_F_100MIL_2R20P_PTH | HEADER | FEMALE | 100 | MIL | 2 | 20 | PTH
HEADER_F_100MIL_2R21P_PTH | HEADER | FEMALE | 100 | MIL | 2 | 21 | PTH
HEADER_F_100MIL_2R22P_PTH | HEADER | FEMALE | 100 | MIL | 2 | 22 | PTH
HEADER_F_100MIL_2R23P_PTH | HEADER | FEMALE | 100 | MIL | 2 | 23 | PTH
HEADER_F_100MIL_2R24P_PTH | HEADER | FEMALE | 100 | MIL | 2 | 24 | PTH
HEADER_F_100MIL_2R25P_PTH | HEADER | FEMALE | 100 | MIL | 2 | 25 | PTH
HEADER_F_100MIL_2R26P_PTH | HEADER | FEMALE | 100 | MIL | 2 | 26 | PTH
HEADER_F_100MIL_2R27P_PTH | HEADER | FEMALE | 100 | MIL | 2 | 27 | PTH
HEADER_F_100MIL_2R28P_PTH | HEADER | FEMALE | 100 | MIL | 2 | 28 | PTH
HEADER_F_100MIL_2R29P_PTH | HEADER | FEMALE | 100 | MIL | 2 | 29 | PTH
HEADER_F_100MIL_2R30P_PTH | HEADER | FEMALE | 100 | MIL | 2 | 30 | PTH
HEADER_F_100MIL_2R31P_PTH | HEADER | FEMALE | 100 | MIL | 2 | 31 | PTH
HEADER_F_100MIL_2R32P_PTH | HEADER | FEMALE | 100 | MIL | 2 | 32 | PTH
HEADER_F_100MIL_2R33P_PTH | HEADER | FEMALE | 100 | MIL | 2 | 33 | PTH
HEADER_F_100MIL_2R34P_PTH | HEADER | FEMALE | 100 | MIL | 2 | 34 | PTH
HEADER_F_100MIL_2R35P_PTH | HEADER | FEMALE | 100 | MIL | 2 | 35 | PTH
HEADER_F_100MIL_2R36P_PTH | HEADER | FEMALE | 100 | MIL | 2 | 36 | PTH
HEADER_F_100MIL_2R37P_PTH | HEADER | FEMALE | 100 | MIL | 2 | 37 | PTH
HEADER_F_100MIL_2R38P_PTH | HEADER | FEMALE | 100 | MIL | 2 | 38 | PTH
HEADER_F_100MIL_2R39P_PTH | HEADER | FEMALE | 100 | MIL | 2 | 39 | PTH
HEADER_F_100MIL_2R40P_PTH | HEADER | FEMALE | 100 | MIL | 2 | 40 | PTH
HEADER_F_100MIL_2R41P_PTH | HEADER | FEMALE | 100 | MIL | 2 | 41 | PTH
HEADER_F_100MIL_2R42P_PTH | HEADER | FEMALE | 100 | MIL | 2 | 42 | PTH
HEADER_F_100MIL_2R43P_PTH | HEADER | FEMALE | 100 | MIL | 2 | 43 | PTH
HEADER_F_100MIL_2R44P_PTH | HEADER | FEMALE | 100 | MIL | 2 | 44 | PTH
HEADER_F_100MIL_2R45P_PTH | HEADER | FEMALE | 100 | MIL | 2 | 45 | PTH
HEADER_F_100MIL_2R46P_PTH | HEADER | FEMALE | 100 | MIL | 2 | 46 | PTH
HEADER_F_100MIL_2R47P_PTH | HEADER | FEMALE | 100 | MIL | 2 | 47 | PTH
HEADER_F_100MIL_2R48P_PTH | HEADER | FEMALE | 100 | MIL | 2 | 48 | PTH
HEADER_F_100MIL_2R49P_PTH | HEADER | FEMALE | 100 | MIL | 2 | 49 | PTH
HEADER_F_100MIL_2R50P_PTH | HEADER | FEMALE | 100 | MIL | 2 | 50 | PTH
HEADER_M_100MIL_1R01P_SMT | HEADER | MALE | 100 | MIL | 1 | 01 | SMT
HEADER_M_100MIL_1R02P_SMT | HEADER | MALE | 100 | MIL | 1 | 02 | SMT
HEADER_M_100MIL_1R03P_SMT | HEADER | MALE | 100 | MIL | 1 | 03 | SMT
HEADER_M_100MIL_1R04P_SMT | HEADER | MALE | 100 | MIL | 1 | 04 | SMT
HEADER_M_100MIL_1R05P_SMT | HEADER | MALE | 100 | MIL | 1 | 05 | SMT
HEADER_M_100MIL_1R06P_SMT | HEADER | MALE | 100 | MIL | 1 | 06 | SMT
HEADER_M_100MIL_1R07P_SMT | HEADER | MALE | 100 | MIL | 1 | 07 | SMT
HEADER_M_100MIL_1R08P_SMT | HEADER | MALE | 100 | MIL | 1 | 08 | SMT
HEADER_M_100MIL_1R09P_SMT | HEADER | MALE | 100 | MIL | 1 | 09 | SMT
HEADER_M_100MIL_1R10P_SMT | HEADER | MALE | 100 | MIL | 1 | 10 | SMT
HEADER_M_100MIL_1R11P_SMT | HEADER | MALE | 100 | MIL | 1 | 11 | SMT
HEADER_M_100MIL_1R12P_SMT | HEADER | MALE | 100 | MIL | 1 | 12 | SMT
HEADER_M_100MIL_1R13P_SMT | HEADER | MALE | 100 | MIL | 1 | 13 | SMT
HEADER_M_100MIL_1R14P_SMT | HEADER | MALE | 100 | MIL | 1 | 14 | SMT
HEADER_M_100MIL_1R15P_SMT | HEADER | MALE | 100 | MIL | 1 | 15 | SMT
HEADER_M_100MIL_1R16P_SMT | HEADER | MALE | 100 | MIL | 1 | 16 | SMT
HEADER_M_100MIL_1R17P_SMT | HEADER | MALE | 100 | MIL | 1 | 17 | SMT
HEADER_M_100MIL_1R18P_SMT | HEADER | MALE | 100 | MIL | 1 | 18 | SMT
HEADER_M_100MIL_1R19P_SMT | HEADER | MALE | 100 | MIL | 1 | 19 | SMT
HEADER_M_100MIL_1R20P_SMT | HEADER | MALE | 100 | MIL | 1 | 20 | SMT
HEADER_M_100MIL_2R02P_SMT | HEADER | MALE | 100 | MIL | 2 | 02 | SMT
HEADER_M_100MIL_2R03P_SMT | HEADER | MALE | 100 | MIL | 2 | 03 | SMT
HEADER_M_100MIL_2R04P_SMT | HEADER | MALE | 100 | MIL | 2 | 04 | SMT
HEADER_M_100MIL_2R05P_SMT | HEADER | MALE | 100 | MIL | 2 | 05 | SMT
HEADER_M_100MIL_2R06P_SMT | HEADER | MALE | 100 | MIL | 2 | 06 | SMT
HEADER_M_100MIL_2R07P_SMT | HEADER | MALE | 100 | MIL | 2 | 07 | SMT
HEADER_M_100MIL_2R08P_SMT | HEADER | MALE | 100 | MIL | 2 | 08 | SMT
HEADER_M_100MIL_2R09P_SMT | HEADER | MALE | 100 | MIL | 2 | 09 | SMT
HEADER_M_100MIL_2R10P_SMT | HEADER | MALE | 100 | MIL | 2 | 10 | SMT
HEADER_M_100MIL_2R11P_SMT | HEADER | MALE | 100 | MIL | 2 | 11 | SMT
HEADER_M_100MIL_2R12P_SMT | HEADER | MALE | 100 | MIL | 2 | 12 | SMT
HEADER_M_100MIL_2R13P_SMT | HEADER | MALE | 100 | MIL | 2 | 13 | SMT
HEADER_M_100MIL_2R14P_SMT | HEADER | MALE | 100 | MIL | 2 | 14 | SMT
HEADER_M_100MIL_2R15P_SMT | HEADER | MALE | 100 | MIL | 2 | 15 | SMT
HEADER_M_100MIL_2R16P_SMT | HEADER | MALE | 100 | MIL | 2 | 16 | SMT
HEADER_M_100MIL_2R17P_SMT | HEADER | MALE | 100 | MIL | 2 | 17 | SMT
HEADER_M_100MIL_2R18P_SMT | HEADER | MALE | 100 | MIL | 2 | 18 | SMT
HEADER_M_100MIL_2R19P_SMT | HEADER | MALE | 100 | MIL | 2 | 19 | SMT
HEADER_M_100MIL_2R20P_SMT | HEADER | MALE | 100 | MIL | 2 | 20 | SMT
HEADER_M_100MIL_2R21P_SMT | HEADER | MALE | 100 | MIL | 2 | 21 | SMT
HEADER_M_100MIL_2R22P_SMT | HEADER | MALE | 100 | MIL | 2 | 22 | SMT
HEADER_M_100MIL_2R23P_SMT | HEADER | MALE | 100 | MIL | 2 | 23 | SMT
HEADER_M_100MIL_2R24P_SMT | HEADER | MALE | 100 | MIL | 2 | 24 | SMT
HEADER_M_100MIL_2R25P_SMT | HEADER | MALE | 100 | MIL | 2 | 25 | SMT
HEADER_M_100MIL_2R26P_SMT | HEADER | MALE | 100 | MIL | 2 | 26 | SMT
HEADER_M_100MIL_2R27P_SMT | HEADER | MALE | 100 | MIL | 2 | 27 | SMT
HEADER_M_100MIL_2R28P_SMT | HEADER | MALE | 100 | MIL | 2 | 28 | SMT
HEADER_M_100MIL_2R29P_SMT | HEADER | MALE | 100 | MIL | 2 | 29 | SMT
HEADER_M_100MIL_2R30P_SMT | HEADER | MALE | 100 | MIL | 2 | 30 | SMT
HEADER_M_100MIL_2R31P_SMT | HEADER | MALE | 100 | MIL | 2 | 31 | SMT
HEADER_M_100MIL_2R32P_SMT | HEADER | MALE | 100 | MIL | 2 | 32 | SMT
HEADER_M_100MIL_2R33P_SMT | HEADER | MALE | 100 | MIL | 2 | 33 | SMT
HEADER_M_100MIL_2R34P_SMT | HEADER | MALE | 100 | MIL | 2 | 34 | SMT
HEADER_M_100MIL_2R35P_SMT | HEADER | MALE | 100 | MIL | 2 | 35 | SMT
HEADER_M_100MIL_2R36P_SMT | HEADER | MALE | 100 | MIL | 2 | 36 | SMT
HEADER_M_100MIL_2R37P_SMT | HEADER | MALE | 100 | MIL | 2 | 37 | SMT
HEADER_M_100MIL_2R38P_SMT | HEADER | MALE | 100 | MIL | 2 | 38 | SMT
HEADER_M_100MIL_2R39P_SMT | HEADER | MALE | 100 | MIL | 2 | 39 | SMT
HEADER_M_100MIL_2R40P_SMT | HEADER | MALE | 100 | MIL | 2 | 40 | SMT
HEADER_M_100MIL_2R41P_SMT | HEADER | MALE | 100 | MIL | 2 | 41 | SMT
HEADER_M_100MIL_2R42P_SMT | HEADER | MALE | 100 | MIL | 2 | 42 | SMT
HEADER_M_100MIL_2R43P_SMT | HEADER | MALE | 100 | MIL | 2 | 43 | SMT
HEADER_M_100MIL_2R44P_SMT | HEADER | MALE | 100 | MIL | 2 | 44 | SMT
HEADER_M_100MIL_2R45P_SMT | HEADER | MALE | 100 | MIL | 2 | 45 | SMT
HEADER_M_100MIL_2R46P_SMT | HEADER | MALE | 100 | MIL | 2 | 46 | SMT
HEADER_M_100MIL_2R47P_SMT | HEADER | MALE | 100 | MIL | 2 | 47 | SMT
HEADER_M_100MIL_2R48P_SMT | HEADER | MALE | 100 | MIL | 2 | 48 | SMT
HEADER_M_100MIL_2R49P_SMT | HEADER | MALE | 100 | MIL | 2 | 49 | SMT
HEADER_M_100MIL_2R50P_SMT | HEADER | MALE | 100 | MIL | 2 | 50 | SMT
HEADER_M_100MIL_1R01P_PTH | HEADER | MALE | 100 | MIL | 1 | 01 | PTH
HEADER_M_100MIL_1R02P_PTH | HEADER | MALE | 100 | MIL | 1 | 02 | PTH
HEADER_M_100MIL_1R03P_PTH | HEADER | MALE | 100 | MIL | 1 | 03 | PTH
HEADER_M_100MIL_1R04P_PTH | HEADER | MALE | 100 | MIL | 1 | 04 | PTH
HEADER_M_100MIL_1R05P_PTH | HEADER | MALE | 100 | MIL | 1 | 05 | PTH
HEADER_M_100MIL_1R06P_PTH | HEADER | MALE | 100 | MIL | 1 | 06 | PTH
HEADER_M_100MIL_1R07P_PTH | HEADER | MALE | 100 | MIL | 1 | 07 | PTH
HEADER_M_100MIL_1R08P_PTH | HEADER | MALE | 100 | MIL | 1 | 08 | PTH
HEADER_M_100MIL_1R09P_PTH | HEADER | MALE | 100 | MIL | 1 | 09 | PTH
HEADER_M_100MIL_1R10P_PTH | HEADER | MALE | 100 | MIL | 1 | 10 | PTH
HEADER_M_100MIL_1R11P_PTH | HEADER | MALE | 100 | MIL | 1 | 11 | PTH
HEADER_M_100MIL_1R12P_PTH | HEADER | MALE | 100 | MIL | 1 | 12 | PTH
HEADER_M_100MIL_1R13P_PTH | HEADER | MALE | 100 | MIL | 1 | 13 | PTH
HEADER_M_100MIL_1R14P_PTH | HEADER | MALE | 100 | MIL | 1 | 14 | PTH
HEADER_M_100MIL_1R15P_PTH | HEADER | MALE | 100 | MIL | 1 | 15 | PTH
HEADER_M_100MIL_1R16P_PTH | HEADER | MALE | 100 | MIL | 1 | 16 | PTH
HEADER_M_100MIL_1R17P_PTH | HEADER | MALE | 100 | MIL | 1 | 17 | PTH
HEADER_M_100MIL_1R18P_PTH | HEADER | MALE | 100 | MIL | 1 | 18 | PTH
HEADER_M_100MIL_1R19P_PTH | HEADER | MALE | 100 | MIL | 1 | 19 | PTH
HEADER_M_100MIL_1R20P_PTH | HEADER | MALE | 100 | MIL | 1 | 20 | PTH
HEADER_M_100MIL_2R02P_PTH | HEADER | MALE | 100 | MIL | 2 | 02 | PTH
HEADER_M_100MIL_2R03P_PTH | HEADER | MALE | 100 | MIL | 2 | 03 | PTH
HEADER_M_100MIL_2R04P_PTH | HEADER | MALE | 100 | MIL | 2 | 04 | PTH
HEADER_M_100MIL_2R05P_PTH | HEADER | MALE | 100 | MIL | 2 | 05 | PTH
HEADER_M_100MIL_2R06P_PTH | HEADER | MALE | 100 | MIL | 2 | 06 | PTH
HEADER_M_100MIL_2R07P_PTH | HEADER | MALE | 100 | MIL | 2 | 07 | PTH
HEADER_M_100MIL_2R08P_PTH | HEADER | MALE | 100 | MIL | 2 | 08 | PTH
HEADER_M_100MIL_2R09P_PTH | HEADER | MALE | 100 | MIL | 2 | 09 | PTH
HEADER_M_100MIL_2R10P_PTH | HEADER | MALE | 100 | MIL | 2 | 10 | PTH
HEADER_M_100MIL_2R11P_PTH | HEADER | MALE | 100 | MIL | 2 | 11 | PTH
HEADER_M_100MIL_2R12P_PTH | HEADER | MALE | 100 | MIL | 2 | 12 | PTH
HEADER_M_100MIL_2R13P_PTH | HEADER | MALE | 100 | MIL | 2 | 13 | PTH
HEADER_M_100MIL_2R14P_PTH | HEADER | MALE | 100 | MIL | 2 | 14 | PTH
HEADER_M_100MIL_2R15P_PTH | HEADER | MALE | 100 | MIL | 2 | 15 | PTH
HEADER_M_100MIL_2R16P_PTH | HEADER | MALE | 100 | MIL | 2 | 16 | PTH
HEADER_M_100MIL_2R17P_PTH | HEADER | MALE | 100 | MIL | 2 | 17 | PTH
HEADER_M_100MIL_2R18P_PTH | HEADER | MALE | 100 | MIL | 2 | 18 | PTH
HEADER_M_100MIL_2R19P_PTH | HEADER | MALE | 100 | MIL | 2 | 19 | PTH
HEADER_M_100MIL_2R20P_PTH | HEADER | MALE | 100 | MIL | 2 | 20 | PTH
HEADER_M_100MIL_2R21P_PTH | HEADER | MALE | 100 | MIL | 2 | 21 | PTH
HEADER_M_100MIL_2R22P_PTH | HEADER | MALE | 100 | MIL | 2 | 22 | PTH
HEADER_M_100MIL_2R23P_PTH | HEADER | MALE | 100 | MIL | 2 | 23 | PTH
HEADER_M_100MIL_2R24P_PTH | HEADER | MALE | 100 | MIL | 2 | 24 | PTH
HEADER_M_100MIL_2R25P_PTH | HEADER | MALE | 100 | MIL | 2 | 25 | PTH
HEADER_M_100MIL_2R26P_PTH | HEADER | MALE | 100 | MIL | 2 | 26 | PTH
HEADER_M_100MIL_2R27P_PTH | HEADER | MALE | 100 | MIL | 2 | 27 | PTH
HEADER_M_100MIL_2R28P_PTH | HEADER | MALE | 100 | MIL | 2 | 28 | PTH
HEADER_M_100MIL_2R29P_PTH | HEADER | MALE | 100 | MIL | 2 | 29 | PTH
HEADER_M_100MIL_2R30P_PTH | HEADER | MALE | 100 | MIL | 2 | 30 | PTH
HEADER_M_100MIL_2R31P_PTH | HEADER | MALE | 100 | MIL | 2 | 31 | PTH
HEADER_M_100MIL_2R32P_PTH | HEADER | MALE | 100 | MIL | 2 | 32 | PTH
HEADER_M_100MIL_2R33P_PTH | HEADER | MALE | 100 | MIL | 2 | 33 | PTH
HEADER_M_100MIL_2R34P_PTH | HEADER | MALE | 100 | MIL | 2 | 34 | PTH
HEADER_M_100MIL_2R35P_PTH | HEADER | MALE | 100 | MIL | 2 | 35 | PTH
HEADER_M_100MIL_2R36P_PTH | HEADER | MALE | 100 | MIL | 2 | 36 | PTH
HEADER_M_100MIL_2R37P_PTH | HEADER | MALE | 100 | MIL | 2 | 37 | PTH
HEADER_M_100MIL_2R38P_PTH | HEADER | MALE | 100 | MIL | 2 | 38 | PTH
HEADER_M_100MIL_2R39P_PTH | HEADER | MALE | 100 | MIL | 2 | 39 | PTH
HEADER_M_100MIL_2R40P_PTH | HEADER | MALE | 100 | MIL | 2 | 40 | PTH
HEADER_M_100MIL_2R41P_PTH | HEADER | MALE | 100 | MIL | 2 | 41 | PTH
HEADER_M_100MIL_2R42P_PTH | HEADER | MALE | 100 | MIL | 2 | 42 | PTH
HEADER_M_100MIL_2R43P_PTH | HEADER | MALE | 100 | MIL | 2 | 43 | PTH
HEADER_M_100MIL_2R44P_PTH | HEADER | MALE | 100 | MIL | 2 | 44 | PTH
HEADER_M_100MIL_2R45P_PTH | HEADER | MALE | 100 | MIL | 2 | 45 | PTH
HEADER_M_100MIL_2R46P_PTH | HEADER | MALE | 100 | MIL | 2 | 46 | PTH
HEADER_M_100MIL_2R47P_PTH | HEADER | MALE | 100 | MIL | 2 | 47 | PTH
HEADER_M_100MIL_2R48P_PTH | HEADER | MALE | 100 | MIL | 2 | 48 | PTH
HEADER_M_100MIL_2R49P_PTH | HEADER | MALE | 100 | MIL | 2 | 49 | PTH
HEADER_M_100MIL_2R50P_PTH | HEADER | MALE | 100 | MIL | 2 | 50 | PTH

## Passive - RLC
PCB Footprint Name
0402_P
RES_0402
RES_0603
0603_P
RES_0805
0805_P
RES_1206
1206_P
CAP_AEL_RAD_SMT_[Footprint Size] | AEL = Aluminum Electrolytic
CAP_AEL_RAD_PTH_[Lead Spacing]_[Body Dia]X[Body Height]X[PTH Dia] | CER = Ceramic
CAP_AEL_AXI_PTH_[Lead Spacing]_[Body Length]X[Body Dia]X[PTH Dia] | MYL = Mylar
CAP_CER_PTH_[Lead Spacing]_[Body Height]X[PTH Dia] | PLY = Polyester
CAP_MYL_PTH_[Lead Spacing]_[Body Height]X[PTH Dia]
CAP_PLY_PTH_[Lead Spacing]_[Body Height]X[PTH Dia]
RES_PTH_[Wattage]_[Lead Spacing]_[Body Length]X[Body Dia]X[PTH Dia]_[Vertical Mounting Style] | 0025 represents 1/4-Watt
RES_PTH_0025_400_25X09_22 | 1/4-Watt
RES_PTH_0025_400_25X09_22_VERT | 1/4-Watt Vertically Mounted
RES_PTH_0012_300_13X07_18 | 1/8-Watt
RES_PTH_0012_300_13X07_18_VERT | 1/8-Watt Vertically Mounted
IND_ | Inductor
POT_
RES_0201
RES_01005
RES_MELF

## Capacitor Size Options
Diameter Options | Height Options | Lead Spacing Options
5 | 5 | 2
6 | 7 | 2.5
6.3 | 8 | 3.5
8 | 9 | 5
10 | 11 | 7.5
12.5 | 11.2 | 10
13 | 11.5 | 12.5
16 | 12
18 | 12.5
20
22
25

## Switch
SW_ROCKER_ON-OFF-ON
SW_SLIDE_4POS
SW_TOGGLE_4P2T_ON-OFF-ON
SW_TOGGLE_1P1T_ON-OFF
SW_TOGGLE_2P2T_ON-ON
SW_TOGGLE_4P2T_ON-MOM
SW_PUSH_1P1T_OFF-MOM
SW_PUSH_1P1T_OFF-ON